## raw
	Experiment 1				Experiment 2			Experiment 3				Experiment 4

Windings	300Wdg	200Wdg	100Wdg		300Wdg	75Wdg		300Wdg	300Wdg	300Wdg		0	1.19
Length	16cm	10.6cm	5.3cm		16cm	16cm		16cm	16cm	16cm		1	1.19
Invisible shaft	7.6cm	5.035cm	2.5cm		7.6cm	7.6cm		7.6	7.6	7.6		2	1.2
												3	1.2
Current (A)	0.45	0.4	0.3		0.38	0.04		0.534	0.524	0.524		4	1.17
Voltage (V)	1.525	1.14	0.585		1.091	75.5mV		1.907	1.542	1.236		5	0.958
												6	0.546
Field Strength (mT)	1.02	1.11	0.944		1.18mT	0.334mT		1.23	1.25	1.25		7	0.195
Resistance (Ω)	3.5	2.2	1.1		2.2	0.15		3.5	2.8	2.2		8	0.097
Diameter (mm)	41	41	41		26	26		41	33	26		9	0.05

	Backup measurements

	0.45A	0.45A	0.3A		0.39A	0.08A
	1.526V	1.141V	0.589V		1.091V	73.5mV

	1.03mT	1.12mT	0.907mT		1.19mT	0.345mT

	Ampere measurements using series connection

	Background: We did the previous current measurements using the same connections as the voltage measurements, relying on a feature of the measurement tool that fluctuated strongly and wasn’t very reliable. This is why we repeated the measurements afterwards (we didn’t change anything on the setup)
	0.4	0.5	0.5		0.5	0.5

## data_E3
Visible shaft (length in cm)	Field force (mT)	Distance from center (m)
0	1.19	0.09
1	1.19	0.19
2	1.2	0.29
3	1.2	0.39
4	1.17	0.49
5	0.958	0.59
6	0.546	0.69
7	0.195	0.79
8	0.097	0.89
9	0.05	0.99